## Sheet1
Part | Type | Value | Specs | Package | Manufacturer | Farnell | Other OC | Price
C1 | Capacitor | 10uF 25V | MLCC, min 20V, X7R pref. | C1210 |  | * |  | RS: 0.16each@50 172-1579 Taiyo Yden 1210 10uF 25V X7R Mouser cheaper still. Farnell 50p+
C2 | Capacitor | 10uF 25V | MLCC, min 20V, X7R pref. | C1210 |  | * |  | RS: 0.16each@50 172-1579 Taiyo Yden 1210 10uF 25V X7R Mouser cheaper still. Farnell 50p+
C3 | Capacitor | 10uF 25V | MLCC, min 20V, X7R pref. | C1210 |  | * |  | RS: 0.16each@50 172-1579 Taiyo Yden 1210 10uF 25V X7R Mouser cheaper still. Farnell 50p+
C4 | Capacitor | 10uF 25V | MLCC, min 20V, X7R pref. | C1210 |  | * |  | RS: 0.16each@50 172-1579 Taiyo Yden 1210 10uF 25V X7R Mouser cheaper still. Farnell 50p+
C5 | Capacitor | 1u 25V | MLCC, min 20V, X7R pref. | C0805
C6 | Capacitor | 3.3nF | MLCC | C0603
C7 | Capacitor | 3.3nF | MLCC | C0603
C8 | Capacitor | 1uF | MLCC | C0805
C9 | Capacitor | 47uF 10V | MLCC, min 8V, X7R pref. | C1210
C10 | Capacitor | 47uF 10V | MLCC, min 8V, X7R pref. | C1210
C11 | Capacitor | 100nF | MLCC | C0603 |  |  |  |  | Stock
C12 | Capacitor | 100nF | MLCC | C0603 |  |  |  |  | Stock
C13 | Capacitor | 1uF | MLCC | C0603
C14 | Capacitor | 100nF | MLCC | C0603 |  |  |  |  | Stock
C15 | Capacitor | 100nF | MLCC | C0603 |  |  |  |  | Stock
C16 | Capacitor | 100nF | MLCC | C0603 |  |  |  |  | Stock
C17 | Capacitor | 100nF | MLCC | C0603 |  |  |  |  | Stock
C18 | Capacitor | 100nF | MLCC | C0603 |  |  |  |  | Stock
C19 | Capacitor | 100nF | MLCC | C0603
F1 | Polyfuse | 1812L260/16 | 2.6A HC, 5A TC, 16V | F1812 | Littelfuse | 2786593 |  | 1.2
FAN | Fan | MF35060V2-1000U-A99 | 35x35x6mm 5V | 35x35x6mm | Sunon |  | Mouser: 369-MF35060V21UA99 | 9.75
J2-A | Connector |  |  |  | Samtec
J2-B | Connector | CONNECTOR-PAIRS |  | CONNECTOR-PAIRS | Samtec
J3 | Connector | RAPC722X | 2.1mm DC Socket | Through Hole | Switchcraft | 1608727 |  | 0.779
J4 | Connector | S4B-XH-A | 4-way RA XH Connector | 2.5mm Pitch RA TH | JST | 1516291 | RS: 820-1589 | 0.15 | MOQ 100@Farnell
LED1 | LED | HSMF-C165 | Bi-Colour LED | SMD0.8x1.6 | Broadcom | 8554587 |  | 0.33
LED2 | LED | HSMF-C165 | Bi-Colour LED | SMD0.8x1.6 | Broadcom | 8554587 |  | 0.33
LED3 | LED | HSMF-C165 | Bi-Colour LED | SMD0.8x1.6 | Broadcom | 8554587 |  | 0.33
PCB1 | Connector | RPI3 |  | RPI3
PZ1 | Sounder | PKMCS0909E4000 |  | 9mm Square | Murata | 2529461 |  | 1.1
Q1 | Transistor | FDV303N | N-MOS | FDV303N-SOT-23-NMOS | On Semi | 9845020 |  | 0.248
R1 | Resistor | 523k |  | R0603 | Panasonic | 2303294 |  | 0.0381
R2 | Resistor | 100k |  | R0603 |  |  |  |  | Stock
R3 | Resistor | 523k |  | R0603 | Panasonic | 2303294 |  | 0.0381
R4 | Resistor | 100k |  | R0603 |  |  |  |  | Stock
R5 | Resistor | 5m |  | R0805 |  | 2729138 |  | 0.39 | MOQ 10
R6 | Resistor | 5m |  | R0805 |  | 2729138 |  | 0.39 | MOQ 10
R7 | Resistor | 1K |  | R0603 |  |  |  |  | Stock
R8 | Resistor | 100 |  | R0603 |  |  |  |  | Stock
R9 | Resistor | 400K |  | R0603 |  | 2447366
R10 | Resistor | 100K |  | R0603 |  |  |  |  | Stock
R11 | Resistor | 10K |  | R0603 |  |  |  |  | Stock
R12 | Resistor | 10K |  | R0603 |  |  |  |  | Stock
R13 | Resistor | 400K |  | R0603 |  | 2447366
R14 | Resistor | 100K |  | R0603 |  |  |  |  | Stock
R15 | Resistor | 1M4 |  | R0603
R16 | Resistor | 100K |  | R0603 |  |  |  |  | Stock
RA1 | Resistor Array | CAY16-102J4LF | 1K 4-Element Array | 1206-RES-ARRAY | Bourns | 1770133 |  | 0.06
RA2 | Resistor Array | CAY16-102J4LF | 1K 4-Element Array | 1206-RES-ARRAY | Bourns | 1770133 |  | 0.06
SW1 | Switch | DTSM-32S-B | DTSM-3 Series | 6X3.5-SWITCH | Multicomp | 9471898 |  | 0.17 | MOQ 15 Farnell
SW2 | Switch | DTSM-32S-B | DTSM-3 Series | 6X3.5-SWITCH | Multicomp | 9471898 |  | 0.17 | MOQ 15 Farnell
U1 | Regulator | NCP718BSN330T1G | 2.5V-24V 3.3V Out LDO Reg ["GCH"] | TSOT-23-5 | On Semi |  |  |  | OOS Farnell [2mnth], 12-day RS [185-9270], 1 mnth mouser.
U2 | VR Module | TPS82130 |  | TPS82130-MODULE | Texas Inst. | N/A | RS: 133-0778 | 3.29 | Not yet stocked Farnell [3007470,3008331]
U3 | VR Module | TPS82130 |  | TPS82130-MODULE | Texas Inst. | N/A | RS: 133-0778 | 3.29 | Not yet stocked Farnell [3007470,3008331]
U4 | Protection IC | FR014H5JZ |  | FR014H5JZ | On Semi | 2322491 |  | 0.697
U5 | Temp Sensor | TC1046VNBTR | 6.25mV/C 0C=424mV | SOT-23 | Microchip | 1212685 |  | 0.49
U6 | CS Amplifier | INA2180A2IDGKT | A2 Version gain=50 | SOP65P490X110-9N | Texas Inst. | 2842971 |  | 0.662
U7 | Microcontroller | ATMEGA328P-AU |  | TQFP32-08 | Microchip | 1715486 |  | 1.5
X1 | Resonator | CSTCE8 8MHz Res. |  | RESONATOR | Murata | N/A | RS: 721-4827 283-961 Mouser: 81-CSTCE8M00GH5C99R0