## By Component
Part | Quantity | Value | Description | Package | Farnell | Notes
C1,7,9,14-19,22,23,26,27,29-33,36-38 | 21 | 100n | Capacitor 0603 X5R+ 16V+ | C0603
C2 | 1 | 33n | Capacitor 0603 X5R+ 16V+ | C0603
C3,6,8 | 3 | 4.7uF | Capacitor 0805 X5R+ 6.3V+ | C0805
C4,5 | 2 | 10n | Capacitor 0603 X5R+ 16V+ | C0603
C10-12,20,21,24,25 | 7 | 10uF | Capacitor 1206 X5R+ 6.3V+ 10uF+ | C1206
C13 | 1 | 200p | Capacitor 0603 C0G 10V+ | C0603
C28 | 1 | 1u | Capacitor 0603 X5R+ 6.3V+ | C0603
C34,35 | 2 | 22pF | Capacitor 0603 C0G 10V+ | C0603
F1-5 | 5 | 1A | Fuse 0603 1A Fast Acting 20V+ | F0603 | 1337408
IC1 | 1 | FT232RL | USB:Serial Interface | SSOP28 | 1146032
IC2 | 1 | ATMEGA328P-AU | Microcontroller | TQFP32-08 | 1715486
J1 |  | CONNECTOR-PAIRS | CONNECTOR-PAIRS | CONNECTOR-PAIRS
J2-5 | 4 | Picoblade 4-Pin | Picoblade 4-pin TH Header | 4x1.25mm | 9733060
J6 |  | YRL012-EXPORTED_ADA-128X32-DISPLAY | YRL012-EXPORTED_ADA-128X32-DISPLAY | YRL012-EXPORTED_I2C_PI_OLED
J7 |  | SERVO_CONNECTION_BLOCK | SERVO_CONNECTION_BLOCK | SERVO_BLOCK_8X2
J8,9,16,17 | 4 | 233-502 | Wago 2-Way Terminal Block | 2.54mmx2 | 1777096
J10-15 | 6 | SHARP-SENSOR | SHARP-SENSOR | JST-3PIN-PH
J18 | 1 | MINI-USB | MINI-USB | MINIUSB-VERT-1841175 | 1841175
J19 |  | ARDUINO-CONNECTORS | ARDUINO-CONNECTORS | 2X10-PIN-ARDUINO
J21 |  | MOLEX3PIN-9979620 | MOLEX3PIN-9979620 | MOLEX-3PIN-9979620
J22 |  | GPIO-8PIN | GPIO-8PIN | 4X2X0.1-GPIO"
J23,24 | 2 | SPO-2-PIN-HEADER | SPO-2-PIN-HEADER | 2-PIN-SPO
LED1-4 | 4 | KPTL LED | Kingbright Reverse Mount LED, Yellow | LED1206-REV | 2217902
LED5,6 | 2 | RGB LED | Bourns ASMB-MTB0-0A3A2 RGB LED | LED2.4mm | 2401105
LED7,8,12 | 3 | KPTL LED | Kingbright Reverse Mount LED, Red | LED1206-REV | 2217900
LED9-11 | 3 | SML825 LED | ROHM SML-825MVWT86 Bi-Colour Rev. Mount LED | LED1305-REV | 2908899
MIC1 | 1 | SPH0645LM4H-B | MEMS Microphone |  |  | MOUSER: 721-SPH0645LM4H-B
Q1,2 | 2 | BSR802N-MOSFET-2443469 | BSR802N-MOSFET-2443469 | BSR802N-NMOS | 2443469
R1 | 1 | 270 | Resistor 0603 | R0603
R2 | 1 | 150 | Resistor 0603 | R0603
R3 | 1 | 4.7k | Resistor 0603 | R0603
R4-6,19 | 4 | 100K | Resistor 0603 | R0603
R7,20-24,26,30 | 8 | 10K | Resistor 0603 | R0603
R8-10 | 3 | 51 | Resistor 0603 | R0603
R11-18 | 8 | 500m | Current Sense Resistor 0805 250mW+ | R0805 | 1506145
R25,31 | 2 | 1K | Resistor 0603 | R0603
R27 | 1 | 220 | Resistor 0603 | R0603
R28,29 | 2 | 470 | Resistor 0603 | R0603
RA1-4 | 4 | 2k2 | Resistor Array 1206 | RA1206-4 | 1770134
RA5,10,13 | 3 | 1K | Resistor Array 1206 | RA1206-4 | 1770133
RA6-9 | 4 | 220 | Resistor Array 1206 | RA1206-4 | 2321743
RA11,12 | 2 | 100 | Resistor Array 1206 | RA1206-4 | 1770131
SW1 | 1 | 4-Way DIP Switch | SM 4-Way DIP [1825058-7] | 4x0.1" | 2468733
SW2,3 | 2 | Push Button | Panasonic EVPAS Series | 6x6.1mm | 2425608
SW4 | 1 | Nav Switch | ALPS SKQUCAA010 |  |  | OBSOLETE! Replace with SM version in next PCB revision
SW5 | 1 | DPDT Switch | C&K JS202011CQN | 0.1" Pitch TH | 2320018
SW6 | 1 | SWITCH-9471898 | SWITCH-9471898 | 6X3.5-SWITCH
U1 | 1 | MCP1824T-3302E/OT | MCP1824T-3302E/OT | SOT95P270X145-5N
U2 | 1 | PCA9548APWR | PCA9548APWR | SOP65P640X120-24N
U3 | 1 | TPA2005D1DGN | TI Audio Amplifier | MSOP-8 | 2075395
U4,13 | 2 | PCA9555PW,118 | GPIO Expander, NXP or TI | TSSOP-24 | 8906084
U5 | 1 | PCA9685PW | NXP LED {PWM} Driver | TSSOP-28 | 1854074
U6 | 1 | ADS7830IPWTG4 | Octal ADC | TSSOP-16 | 1180129
U7-10 | 4 | DRV8830DGQR | TI Motor Driver | TSSOP-10 | 1863106
U11 | 1 | SN74AHCT1G04DCKT | Inverter, 1 input | SC-70-5 | 1902169 | New order code soon
U12 | 1 | SN74LVC2G126DCUT-1741035 | Buffer | VSSOP-8 |  | No longer stocked @ Farnell. MOUSER: 595-SN74LVC2G126DCUR
U14 | 1 | TCA6507PW | TI LED Driver | TSSOP-14 | 1647813 | Till stock exhausted
U15 | 1 | BNO055 | MICROBUILDER_BNO055 | MICROBUILDER_BNO055 |  | MOUSER: 262-BNO055
VR1 | 1 | 200K Pot | 3386F-1-204TLF | TH | 9354670
X1,2,4 | 3 | CON-MOLEX_87758-0216 | CON-MOLEX_87758-0216 | CON-MOLEX_87758-0216
X3 | 1 | CSTCE16 16MHz Res. | 0011_CSTCE16M0V53-R0 | RESONATOR |  | OBSOLETE, None at Farnell
X5 | 1 | 32.768kHz | SMD Crystall | CRYSTAL-2X1.2 | 2819313

## By Part Number
Part | Value | Description | Package | Farnell | Notes
C1 | 100n | Capacitor 0603 X5R+ 16V+ | C0603
C2 | 33n | Capacitor 0603 X5R+ 16V+ | C0603
C3 | 4.7uF | Capacitor 0805 X5R+ 6.3V+ | C0805
C4 | 10n | Capacitor 0603 X5R+ 16V+ | C0603
C5 | 10n | Capacitor 0603 X5R+ 16V+ | C0603
C6 | 4.7uF | Capacitor 0805 X5R+ 6.3V+ | C0805
C7 | 100n | Capacitor 0603 X5R+ 16V+ | C0603
C8 | 4.7uF | Capacitor 0805 X5R+ 6.3V+ | C0805
C9 | 100n | Capacitor 0603 X5R+ 16V+ | C0603
C10 | 10uF | Capacitor 1206 X5R+ 6.3V+ 10uF+ | C1206
C11 | 10uF | Capacitor 1206 X5R+ 6.3V+ 10uF+ | C1206
C12 | 10uF | Capacitor 1206 X5R+ 6.3V+ 10uF+ | C1206
C13 | 200p | Capacitor 0603 C0G 10V+ | C0603
C14 | 100n | Capacitor 0603 X5R+ 16V+ | C0603
C15 | 100n | Capacitor 0603 X5R+ 16V+ | C0603
C16 | 100n | Capacitor 0603 X5R+ 16V+ | C0603
C17 | 100n | Capacitor 0603 X5R+ 16V+ | C0603
C18 | 100n | Capacitor 0603 X5R+ 16V+ | C0603
C19 | 100n | Capacitor 0603 X5R+ 16V+ | C0603
C20 | 10uF | Capacitor 1206 X5R+ 6.3V+ 10uF+ | C1206
C21 | 10uF | Capacitor 1206 X5R+ 6.3V+ 10uF+ | C1206
C22 | 100n | Capacitor 0603 X5R+ 16V+ | C0603
C23 | 100n | Capacitor 0603 X5R+ 16V+ | C0603
C24 | 10uF | Capacitor 1206 X5R+ 6.3V+ 10uF+ | C1206
C25 | 10uF | Capacitor 1206 X5R+ 6.3V+ 10uF+ | C1206
C26 | 100n | Capacitor 0603 X5R+ 16V+ | C0603
C27 | 100n | Capacitor 0603 X5R+ 16V+ | C0603
C28 | 1u | Capacitor 0603 X5R+ 6.3V+ | C0603
C29 | 100n | Capacitor 0603 X5R+ 16V+ | C0603
C30 | 100n | Capacitor 0603 X5R+ 16V+ | C0603
C31 | 100n | Capacitor 0603 X5R+ 16V+ | C0603
C32 | 100n | Capacitor 0603 X5R+ 16V+ | C0603
C33 | 100n | Capacitor 0603 X5R+ 16V+ | C0603
C34 | 22pF | Capacitor 0603 C0G 10V+ | C0603
C35 | 22pF | Capacitor 0603 C0G 10V+ | C0603
C36 | 100n | Capacitor 0603 X5R+ 16V+ | C0603
C37 | 100n | Capacitor 0603 X5R+ 16V+ | C0603
C38 | 100n | Capacitor 0603 X5R+ 16V+ | C0603
F1 | 1A | Fuse 0603 1A Fast Acting 20V+ | F0603 | 1337408
F2 | 1A | Fuse 0603 1A Fast Acting 20V+ | F0603 | 1337408
F3 | 1A | Fuse 0603 1A Fast Acting 20V+ | F0603 | 1337408
F4 | 1A | Fuse 0603 1A Fast Acting 20V+ | F0603 | 1337408
F5 | 1A | Fuse 0603 1A Fast Acting 20V+ | F0603 | 1337408
IC1 | FT232RL | USB:Serial Interface | SSOP28 | 1146032
IC2 | ATMEGA328P-AU | Microcontroller | TQFP32-08 | 1715486
J1 | CONNECTOR-PAIRS | CONNECTOR-PAIRS | CONNECTOR-PAIRS
J2 | Picoblade 4-Pin | Picoblade 4-pin TH Header | 4x1.25mm | 9733060
J3 | Picoblade 4-Pin | Picoblade 4-pin TH Header | 4x1.25mm | 9733060
J4 | Picoblade 4-Pin | Picoblade 4-pin TH Header | 4x1.25mm | 9733060
J5 | Picoblade 4-Pin | Picoblade 4-pin TH Header | 4x1.25mm | 9733060
J6 | YRL012-EXPORTED_ADA-128X32-DISPLAY | YRL012-EXPORTED_ADA-128X32-DISPLAY | YRL012-EXPORTED_I2C_PI_OLED
J7 | SERVO_CONNECTION_BLOCK | SERVO_CONNECTION_BLOCK | SERVO_BLOCK_8X2
J8 | 233-502 | Wago 2-Way Terminal Block | 2.54mmx2 | 1777096
J9 | 233-502 | Wago 2-Way Terminal Block | 2.54mmx2 | 1777096
J10 | SHARP-SENSOR | SHARP-SENSOR | JST-3PIN-PH
J11 | SHARP-SENSOR | SHARP-SENSOR | JST-3PIN-PH
J12 | SHARP-SENSOR | SHARP-SENSOR | JST-3PIN-PH
J13 | SHARP-SENSOR | SHARP-SENSOR | JST-3PIN-PH
J14 | SHARP-SENSOR | SHARP-SENSOR | JST-3PIN-PH
J15 | SHARP-SENSOR | SHARP-SENSOR | JST-3PIN-PH
J16 | 233-502 | Wago 2-Way Terminal Block | 2.54mmx2 | 1777096
J17 | 233-502 | Wago 2-Way Terminal Block | 2.54mmx2 | 1777096
J18 | MINI-USB | MINI-USB | MINIUSB-VERT-1841175
J19 | ARDUINO-CONNECTORS | ARDUINO-CONNECTORS | 2X10-PIN-ARDUINO
J21 | MOLEX3PIN-9979620 | MOLEX3PIN-9979620 | MOLEX-3PIN-9979620
J22 | GPIO-8PIN | GPIO-8PIN | 4X2X0.1-GPIO"
J23 | SPO-2-PIN-HEADER | SPO-2-PIN-HEADER | 2-PIN-SPO
J24 | SPO-2-PIN-HEADER | SPO-2-PIN-HEADER | 2-PIN-SPO
LED1 | KPTL LED | Kingbright Reverse Mount LED, Yellow | LED1206-REV | 2217902
LED2 | KPTL LED | Kingbright Reverse Mount LED, Yellow | LED1206-REV | 2217902
LED3 | KPTL LED | Kingbright Reverse Mount LED, Yellow | LED1206-REV | 2217902
LED4 | KPTL LED | Kingbright Reverse Mount LED, Yellow | LED1206-REV | 2217902
LED5 | RGB LED | Bourns ASMB-MTB0-0A3A2 RGB LED | LED2.4mm | 2401105
LED6 | RGB LED | Bourns ASMB-MTB0-0A3A2 RGB LED | LED2.4mm | 2401105
LED7 | KPTL LED | Kingbright Reverse Mount LED, Red | LED1206-REV | 2217900
LED8 | KPTL LED | Kingbright Reverse Mount LED, Red | LED1206-REV | 2217900
LED9 | SML825 LED | ROHM SML-825MVWT86 Bi-Colour Rev. Mount LED | LED1305-REV | 2908899
LED10 | SML825 LED | ROHM SML-825MVWT86 Bi-Colour Rev. Mount LED | LED1305-REV | 2908899
LED11 | SML825 LED | ROHM SML-825MVWT86 Bi-Colour Rev. Mount LED | LED1305-REV | 2908899
LED12 | KPTL LED | Kingbright Reverse Mount LED, Red | LED1206-REV | 2217900
MIC1 | MICROBUILDER_MIC_I2S_SPH0645 | MICROBUILDER_MIC_I2S_SPH0645 | MICROBUILDER_SPH0645LM4H
Q1 | BSR802N-MOSFET-2443469 | BSR802N-MOSFET-2443469 | BSR802N-NMOS
Q2 | BSR802N-MOSFET-2443469 | BSR802N-MOSFET-2443469 | BSR802N-NMOS
R1 | 270 | Resistor 0603 | R0603
R2 | 150 | Resistor 0603 | R0603
R3 | 4.7k | Resistor 0603 | R0603
R4 | 100K | Resistor 0603 | R0603
R5 | 100K | Resistor 0603 | R0603
R6 | 100K | Resistor 0603 | R0603
R7 | 10K | Resistor 0603 | R0603
R8 | 51 | Resistor 0603 | R0603
R9 | 51 | Resistor 0603 | R0603
R10 | 51 | Resistor 0603 | R0603
R11 | 500m | Current Sense Resistor 0805 250mW+ | R0805 | 1506145
R12 | 500m | Current Sense Resistor 0805 250mW+ | R0805 | 1506145
R13 | 500m | Current Sense Resistor 0805 250mW+ | R0805 | 1506145
R14 | 500m | Current Sense Resistor 0805 250mW+ | R0805 | 1506145
R15 | 500m | Current Sense Resistor 0805 250mW+ | R0805 | 1506145
R16 | 500m | Current Sense Resistor 0805 250mW+ | R0805 | 1506145
R17 | 500m | Current Sense Resistor 0805 250mW+ | R0805 | 1506145
R18 | 500m | Current Sense Resistor 0805 250mW+ | R0805 | 1506145
R19 | 100K | Resistor 0603 | R0603
R20 | 10K | Resistor 0603 | R0603
R21 | 10K | Resistor 0603 | R0603
R22 | 10K | Resistor 0603 | R0603
R23 | 10K | Resistor 0603 | R0603
R24 | 10K | Resistor 0603 | R0603
R25 | 1K | Resistor 0603 | R0603
R26 | 10K | Resistor 0603 | R0603
R27 | 220 | Resistor 0603 | R0603
R28 | 470 | Resistor 0603 | R0603
R29 | 470 | Resistor 0603 | R0603
R30 | 10K | Resistor 0603 | R0603
R31 | 1K | Resistor 0603 | R0603
RA1 | 2k2 | Resistor Array 1206 | RA1206-4 | 1770134
RA2 | 2k2 | Resistor Array 1206 | RA1206-4 | 1770134
RA3 | 2k2 | Resistor Array 1206 | RA1206-4 | 1770134
RA4 | 2k2 | Resistor Array 1206 | RA1206-4 | 1770134
RA5 | 1K | Resistor Array 1206 | RA1206-4 | 1770133
RA6 | 220 | Resistor Array 1206 | RA1206-4 | 2321743
RA7 | 220 | Resistor Array 1206 | RA1206-4 | 2321743
RA8 | 220 | Resistor Array 1206 | RA1206-4 | 2321743
RA9 | 220 | Resistor Array 1206 | RA1206-4 | 2321743
RA10 | 1K | Resistor Array 1206 | RA1206-4 | 1770133
RA11 | 100 | Resistor Array 1206 | RA1206-4 | 1770131
RA12 | 100 | Resistor Array 1206 | RA1206-4 | 1770131
RA13 | 1K | Resistor Array 1206 | RA1206-4 | 1770133
SW1 | 4-Way DIP Switch | SM 4-Way DIP [1825058-7] | 4x0.1" | 2468733
SW2 | Push Button | Panasonic EVPAS Series | 6x6.1mm | 2425608
SW3 | Push Button | Panasonic EVPAS Series | 6x6.1mm | 2425608
SW4 | Nav Switch | ALPS SKQUCAA010 |  |  | OBSOLETE! Replace with SM version in next PCB revision
SW5 | DPDT Switch | C&K JS202011CQN | 0.1" Pitch TH | 2320018
SW6 | SWITCH-9471898 | SWITCH-9471898 | 6X3.5-SWITCH
U1 | MCP1824T-3302E/OT | MCP1824T-3302E/OT | SOT95P270X145-5N
U2 | PCA9548APWR | PCA9548APWR | SOP65P640X120-24N
U3 | TPA2005D1DGN | TI Audio Amplifier | MSOP-8 | 2075395
U4 | PCA9555PW,118 | NXP or TI | TSSOP-24 | 8906084
U5 | PCA9685PW | NXP LED {PWM} Driver | TSSOP-28 | 1854074
U6 | ADS7830IPWTG4 | Octal ADC | TSSOP-16 | 1180129
U7 | DRV8830DGQR | TI Motor Driver | TSSOP-10 | 1863106
U8 | DRV8830DGQR | TI Motor Driver | TSSOP-10 | 1863106
U9 | DRV8830DGQR | TI Motor Driver | TSSOP-10 | 1863106
U10 | DRV8830DGQR | TI Motor Driver | TSSOP-10 | 1863106
U11 | SN74AHCT1G04DCKT | Inverter, 1 input | SC-70-5 | 1902169 | New order code soon
U12 | SN74LVC2G126DCUT-1741035 | Buffer | VSSOP-8 |  | No longer stocked @ Farnell
U13 | PCA9555PW,118 | GPIO Expander, NXP or TI | TSSOP-24 | 8906084
U14 | TCA6507PW | TI LED Driver | TSSOP-14 | 1647813 | Till stock exhausted
U15 | BNO055 | MICROBUILDER_BNO055 | MICROBUILDER_BNO055
VR1 | 200K Pot | 3386F-1-204TLF | TH | 9354670
X1 | CON-MOLEX_87758-0216 | CON-MOLEX_87758-0216 | CON-MOLEX_87758-0216
X2 | CON-MOLEX_87758-0216 | CON-MOLEX_87758-0216 | CON-MOLEX_87758-0216
X3 | CSTCE16 16MHz Res. | 0011_CSTCE16M0V53-R0 | RESONATOR |  | OBSOLETE, None at Farnell
X4 | CON-MOLEX_87758-0216 | CON-MOLEX_87758-0216 | CON-MOLEX_87758-0216
X5 | 32.768kHz | SMD Crystall | CRYSTAL-2X1.2 | 2819313